## Sheet1
Development Services
Building Development Division
Department of Development Services - Building Development Division
Residential Load Calculation Worksheet
Version 2022-05-01
Conditions: Added equipment/accessory structure to an existing service in a single family dwelling.
(IE: Hot tub, swimming pool, HVAC upgrade, car charger, etc.)
This Calculation is subject to field verification by inspector
Permit #:
Owner/Contractor/RDP:
Site Address:
|  | Existing Service Size: |  |  |  | Amps
Existing plus Added Loads (less HVAC)
|  | sq. ft. @ 3 watts sq. ft |  |  |  | 0 | watts
|  | Small Appliance Circuits @ 1500 watts ea. (Minimum is two) |  |  |  | 0 | watts
|  | Laundry Circuit(s) @ 1500 watts ea. (Minimum is one) |  |  |  | 0 | watts
|  | Range (Nameplate Rating) |  |  |  | 0 | watts
|  | Cooktop (Nameplate Rating) |  |  |  | 0 | watts
|  | Oven (Nameplate Rating) |  |  |  | 0 | watts
|  | Electric Water Heater |  |  |  | 0 | watts
|  | Electric Clothes Dryer (Enter larger: 5000 watts or nameplate rating) |  |  |  | 0 | watts
|  | Dishwasher |  |  |  | 0 | watts
|  | Disposal |  |  |  | 0 | watts
|  | Sump Pump |  |  |  | 0 | watts
|  | Sewage Pump |  |  |  | 0 | watts
|  | Water Pump |  |  |  | 0 | watts
|  | Microwave Oven |  |  |  | 0 | watts
|  | Garage Door Opener |  |  |  | 0 | watts
|  | Hot Tub |  |  |  | 0 | watts
[6 empty] | 0 | watts
[6 empty] | 0 | watts
|  | Total Calculated Load (less HVAC) |  |  |  | 0 | watts
HVAC Load (Select all that apply)
Compute the HVAC load and enter the LARGER of these air-conditioning or space heating loads.
| Air Conditioning Load (Volts X Amps = Watts) | [5 empty] | watts | FALSE | 0
Furnace/Air Handler (Volts X Amps = Watts)
| Air Conditioning Load (Volts X Amps = Watts) | [5 empty] | watts | FALSE | 0
Furnace/Air Handler (Volts X Amps = Watts)
OR
| Electric Space Heating Load (Volts X Amps = Watts) | [5 empty] | watts | FALSE | 0
(Central electric furnace, electric baseboard heaters, ceiling radiant heat, etc.)
| Electric Space Heating Load (Volts X Amps = Watts) | [5 empty] | watts | FALSE | 0
(Central electric furnace, electric baseboard heaters, ceiling radiant heat, etc.)
OR
| Heat Pump with Central Electric Furnace (Volts X Amps = Watts) | [5 empty] | watts | FALSE | 0
(Nameplate rating of heat pump compressor plus electric furnace)
| Heat Pump with Central Electric Furnace (Volts X Amps = Watts) | [5 empty] | watts | FALSE | 0
(Nameplate rating of heat pump compressor plus electric furnace)
| HVAC Load |  |  |  |  | 0 | watts
Service Demand
Total Computed Load (NEC 220.83)
|  | First 8kw of Total Calculated Load (less HVAC) @ 100% |  |  |  | 0 | watts
|  | Remainder of Total Calculated Load (less HVAC) @ 40% |  |  |  | 0 | watts
|  | HVAC Load @ 100% |  |  |  | 0 | watts
|  | Car Charger @125% |  |  |  | 0 | watts
|  | Calculated Service Load |  |  |  | 0 | watts
| Calculated Service Load |  |  | ¸ | Service Voltage
| 0 |  | watts | ¸ | 240 | 0 | amps
SIGNATURE _________________________________________________
By checking this box, I agree to electronically signing this form.
Note on C21: TOTAL sq. ft.
Note on C22: Number of
Note on C23: Number of
Note on C24: Nameplate Rating in watts (Volts x Amps = Watts)
Note on C25: Nameplate Rating in watts (Volts x Amps = Watts)
Note on C26: Nameplate Rating in watts (Volts x Amps = Watts)
Note on C27: Nameplate Rating in watts (Volts x Amps = Watts)
Note on C28: Nameplate Rating in watts (Volts x Amps = Watts)
Note on C29: Nameplate Rating in watts (Volts x Amps = Watts)
Note on C30: Nameplate Rating in watts (Volts x Amps = Watts)
Note on C31: Nameplate Rating in watts (Volts x Amps = Watts)
Note on C32: Nameplate Rating in watts (Volts x Amps = Watts)
Note on C33: Nameplate Rating in watts (Volts x Amps = Watts)
Note on C34: Nameplate Rating in watts (Volts x Amps = Watts)
Note on C35: Nameplate Rating in watts (Volts x Amps = Watts)
Note on M43: Only enter value if Air Conditioning Load CLICK button is checked (far left)
Note on M44: Only enter value if Air Conditioning Load CLICK button is checked (far left)
Note on M45: Only enter value if Air Conditioning Load CLICK button is checked (far left)
Note on M46: Only enter value if Air Conditioning Load CLICK button is checked (far left)
Note on M48: Only enter value if Electric Space Heating Load CLICK button is checked (far left)
Note on M50: Only enter value if Electric Space Heating Load CLICK button is checked (far left)
Note on M53: Only enter value if Heat Pump with Central Electric Furnace Load CLICK button is checked (far left)
Note on M55: Only enter value if Heat Pump with Central Electric Furnace Load CLICK button is checked (far left)
Note on K68: Enter your service voltage